## Sheet1
Component | Description
SoC | Infineon SLB9670 Atmel ATSHA204A Atmel ATECC508A
Certifications | CC EAL4+
Sub Application | PC TPM/embedded TPM
Storage | 128KB onboard Flash
Symmetric Cryptography | AES/HMAC/SHA-1/SHA-256
Asymmetric Cryptography | ECC/ECC BN-256/ECC NIST P256/ECC256/ECDH/RSA1024/RSA2048
Connectors | FT230XS-R UART debug
Expansion Interface | 40 Pin Low-speed expansion
Digital Output (V) | 1.8V
Analog Input (V) | 0V - 1.8V
OS Support | OPTEE
Size | 60x30mm